## cpu
# | Reference | Qty | Value | Footprint | Vendor\Part # | Vendor URL | Datasheet | Description
1 | C1, C3, C5 | 3 | 10µF | Capacitor_THT:CP_Radial_D4.0mm_P2.00mm | Generic |  |  | Catalytic capacitor
2 | C2, C4, C6 | 2 | 0.01µF | Capacitor_THT:C_Disc_D4.7mm_W2.5mm_P5.00mm | Digikey\445-173474-1-ND | https://www.digikey.com/en/products/detail/tdk-corporation/FG28C0G1H103JNT06/5803088 | https://product.tdk.com/en/system/files?file=dam/doc/product/capacitor/ceramic/lead-mlcc/catalog/leadmlcc_halogenfree_fg_en.pdf | Unpolarized capacitor
3 | D1 | 1 | YELLOW\RESET | LED_THT:LED_D3.0mm | Generic |  |  | LED\3mm\Yellow
4 | D2 | 1 | RED\HALT | LED_THT:LED_D3.0mm | Generic |  |  | LED\3mm\Red
5 | D3 | 1 | BLUE\CLOCK | LED_THT:LED_D3.0mm | Generic |  |  | LED\3mm\Blue
6 | D4, D5 | 2 | LED_BAR_GRAPH 10_SEG | footprints:LED_Bar_Graph_10_SEG (Blue) | Digikey\1497-1079-5-ND | https://www.digikey.com/en/products/detail/sunled/XGCBDX10D/4745980 | https://www.sunledusa.com/products/spec/XGCBDX10D.pdf | LED Bar Graph\Blue\1x10
7 | D6 | 1 | LED_BAR_GRAPH 10_SEG | footprints:LED_Bar_Graph_10_SEG (Yellow) | Digikey\754-1179-5-ND | https://www.digikey.com/en/products/detail/kingbright/DC10YWA/1747578 | https://www.kingbrightusa.com/images/catalog/SPEC/DC10YWA.pdf | LED Bar Graph\Yellow\1x10
8 | D7 | 1 | GREEN\POWER | LED_THT:LED_D3.0mm | Generic |  |  | LED\3mm\Green
9 | J1 | 1 | LCD 2004 Female Header | footprints:LCD_2004_PinSocket_1x16_P2.54mm_Vertical | Generic |  |  | Female Pin Header\1x16\2.54mm pitch
10 | J2 | 1 | CUI_UJC-HP-M-G-5-MSMT-TR | footprints:CUI_UJC-HP-M-G-5-MSMT-TR | Digikey\2223-UJC-HP-M-G-5-MSMT-TRDKR-ND | https://www.digikey.com/en/products/detail/cui-devices/UJC-HP-M-G-5-MSMT-TR/16629543 | https://www.cuidevices.com/product/resource/ujc-hp-m-g-5-msmt-tr.pdf | Type C/20 VDC/3A/Horizontal/6 Pin/Power Only
11 | R1, R3, R8 | 3 | 1Kohm | Resistor_THT:R_Axial_DIN0207_L6.3mm_D2.5mm_P7.62mm_Horizontal | Digikey\13-MFR-25FTE52-1KCT-ND | https://www.digikey.com/en/products/detail/yageo/MFR-25FTE52-1K/9139842 | https://www.yageo.com/upload/media/product/app/datasheet/lr/yageo-mfr_datasheet.pdf | Resistor\1Kohm\1%\1/4W\Axial
12 | R2, R6, R7, R9 | 4 | 330ohm | Resistor_THT:R_Axial_DIN0207_L6.3mm_D2.5mm_P7.62mm_Horizontal | Digikey\13-MFR-25FRF52-330RCT-ND | https://www.digikey.com/en/products/detail/yageo/MFR-25FRF52-330R/9139001 | https://www.yageo.com/upload/media/product/app/datasheet/lr/yageo-mfr_datasheet.pdf | Resistor\330ohm\1%\1/4W\Axial
13 | R4 | 1 | 220ohm | Resistor_THT:R_Axial_DIN0207_L6.3mm_D2.5mm_P7.62mm_Horizontal | Generic |  |  | Resistor\220ohm\1%\1/4W\Axial
14 | R5 | 1 | 3ohm | Resistor_THT:R_Axial_DIN0207_L6.3mm_D2.5mm_P7.62mm_Horizontal | Generic |  |  | Resistor\3ohm\1%\1/4W\Axial
15 | R10, R11 | 2 | 5.1Kohm | Resistor_THT:R_Axial_DIN0207_L6.3mm_D2.5mm_P7.62mm_Horizontal | Digikey\13-MFR-25FTE52-5K1CT-ND | https://www.digikey.com/en/products/detail/yageo/MFR-25FTE52-5K1/9140307 | https://www.yageo.com/upload/media/product/app/datasheet/lr/yageo-mfr_datasheet.pdf | Resistor\5K1ohm\1%\1/4W\Axial
16 | RN1, RN2, RN3 | 3 | 470ohm | footprints:R_Array_SIP11 | Digikey\4609X-101-471LF-ND | https://www.digikey.com/en/products/detail/bourns-inc/4609X-101-471LF/3593678 | https://www.bourns.com/docs/Product-Datasheets/4600x.pdf | Resistor Array\8 Resistors\470ohm\9SIP
17 | RV1 | 1 | 10Kohm | footprints:10K_Audio_Slide_Pot | Jameco\2276439 | https://www.jameco.com/webapp/wcs/stores/servlet/ProductDisplay?langId=-1&storeId=10001&catalogId=10001&productId=2276439 | https://www.jameco.com/Jameco/Products/ProdDS/2276439.pdf | Panasonic EWAQ30C15A14 Audio Slide Pot
18 | RV2, RV3 | 2 | 3386P-1-502LF | footprints:BOURNE-3386P | Digikey\3386P-1-502LF | https://www.digikey.com/en/products/detail/bourns-inc/3386P-1-502LF/1088535 | https://www.bourns.com/docs/Product-Datasheets/3386.pdf | Trimmer Pot\5Kohms\0.5W\1/2W\Through Hole
19 | S1 | 1 | RESET | footprints:SW_1825967-1 | Digikey\450-1654-ND | https://www.digikey.com/en/products/detail/te-connectivity-alcoswitch-switches/1825967-1/1632540 | https://www.te.com/usa-en/product-1825967-1.datasheet.pdf | Switch\Tactile\SPST-NO\0.05A\24V\Through Hole
20 | S2 | 1 | SINGLE STEP | footprints:SW_1825967-1 | Digikey\450-1654-ND | https://www.digikey.com/en/products/detail/te-connectivity-alcoswitch-switches/1825967-1/1632540 | https://www.te.com/usa-en/product-1825967-1.datasheet.pdf | Switch\Tactile\SPST-NO\0.05A\24V\Through Hole
21 | SW1 | 1 | TL2230 | footprints:TL2230EEF140 | Digikey\EG6031-ND | https://www.digikey.com/en/products/detail/e-switch/TL2230EEF140/4029358 | https://eswitch.wpengine.com/wp-content/uploads/2022/06/TL2201-3.pdf | Switch\Pushbutton\DPDT\Through Hole
22 | U1, U3 | 2 | LM555 | footprints:DIP-8_W7.62mm_Socket | Digikey\LM555CNNS/NOPB-ND | https://www.digikey.com/en/products/detail/texas-instruments/LM555CN-NOPB/6575 | https://www.ti.com/lit/ds/symlink/lm555.pdf | 555 Timer/Oscillator\100kHz\8-PDIP
23 | U2 | 1 | 74LS00 | footprints:DIP-14_W7.62mm_Socket | Digikey\296-1626-ND | https://www.digikey.com/en/products/detail/texas-instruments/SN74LS00N/277272 | https://www.ti.com/lit/ds/symlink/sn7400.pdf | NAND Gate IC 4 Channel 14-PDI
24 | U4, U5, U6, U7, U8 | 5 | 74LS163 | footprints:DIP-16_W7.62mm_Socket | Digikey\296-3661-5-ND | https://www.digikey.com/en/products/detail/texas-instruments/SN74LS163AN/377784 | https://www.ti.com/lit/ds/symlink/sn74ls163a.pdf | Binary Counter\4 Bit\Positive Edge\16-PDIP
25 | U9, U10 | 2 | SST39SF040-70-4C-PHE | footprints:PDIP32_PH_SST_MCH | Digikey\SST39SF040-70-4C-PHE-ND | https://www.digikey.com/en/products/detail/microchip-technology/SST39SF040-70-4C-PHE/2297835 | https://ww1.microchip.com/downloads/en/DeviceDoc/20005022C.pdf | FLASH Memory\4Mbit\70ns\32-PDIP