## cpu
# | Reference | Qty | Value | Footprint | DNP | Vendor | Datasheet
1 | C1, C3, C5 | 3 | 10µF | Capacitor_THT:CP_Radial_D4.0mm_P2.00mm
2 | C2, C4 | 2 | 0.01µF | Capacitor_THT:C_Disc_D4.7mm_W2.5mm_P5.00mm
3 | C6 | 1 | .01µF | Capacitor_THT:C_Disc_D4.7mm_W2.5mm_P5.00mm
4 | D1 | 1 | YELLOW\RESET | LED_THT:LED_D3.0mm
5 | D2 | 1 | RED\HALT | LED_THT:LED_D3.0mm
6 | D3 | 1 | BLUE\CLOCK | LED_THT:LED_D3.0mm
7 | D4, D5, D6 | 3 | LED_BAR_GRAPH 10_SEG | footprints:LED_Bar_Graph_10_SEG
8 | D7 | 1 | GREEN\POWER | LED_THT:LED_D3.0mm
9 | H1, H2, H3, H4 | 4 | MountingHole | MountingHole:MountingHole_2.7mm_M2.5
10 | J1 | 1 | LCD 2004 Female Header | footprints:LCD_2004_PinSocket_1x16_P2.54mm_Vertical |  | Digikey | Digikey
11 | J2 | 1 | USB4105-GF-A | footprints:USB_C_Receptacle_HRO_TYPE-C-31-M-12 |  | Digikey | Digikey
12 | R1, R3, R8 | 3 | 1KΩ | Resistor_THT:R_Axial_DIN0207_L6.3mm_D2.5mm_P7.62mm_Horizontal
13 | R2, R6, R7, R9 | 4 | 330Ω | Resistor_THT:R_Axial_DIN0207_L6.3mm_D2.5mm_P7.62mm_Horizontal
14 | R4 | 1 | 220Ω | Resistor_THT:R_Axial_DIN0207_L6.3mm_D2.5mm_P7.62mm_Horizontal
15 | R5 | 1 | 3Ω | Resistor_THT:R_Axial_DIN0207_L6.3mm_D2.5mm_P7.62mm_Horizontal
16 | R10, R11 | 2 | 5.1KΩ | Resistor_THT:R_Axial_DIN0207_L6.3mm_D2.5mm_P7.62mm_Horizontal
17 | RN1, RN2, RN3 | 3 | 470Ω | footprints:R_Array_SIP11 |  | Digikey | Digikey
18 | RV1 | 1 | 10KΩ | footprints:10K_Audio_Slide_Pot |  | Jameco | Jameco
19 | RV2, RV3 | 2 | BOURNE-3386P-1-502LF | footprints:BOURNE-3386P |  | Digikey | Digikey
20 | S1 | 1 | RESET | footprints:SW_1825967-1 |  | Digikey | Digikey
21 | S2 | 1 | SINGLE STEP | footprints:SW_1825967-1 |  | Digikey | Digikey
22 | SW1 | 1 | TL2230 | footprints:TL2230EEF140 |  | Digikey | Digikey
23 | U1, U3 | 2 | LM555 | footprints:DIP-8_W7.62mm_Socket |  | Digikey | Digikey
24 | U2 | 1 | 74LS00 | footprints:DIP-14_W7.62mm_Socket |  | Digikey | Digikey
25 | U4, U5, U6, U7, U8 | 5 | 74LS163 | footprints:DIP-16_W7.62mm_Socket |  | Digikey | Digikey
26 | U9, U10 | 2 | SST39SF040-70-4C-PHE | footprints:PDIP32_PH_SST_MCH |  | Digikey | Digikey